## Sheet1
NETARTS MANUFACTED DWELLING (NT-RMD) ZONE MIDDLE HOUSING TABLE
Single Unit | Current | New | Options
Minimum Lot Size | 20% Slope<5,000 & 20%> 6,000 | no change | No changes recommended
Structure Setbacks | Front/Rear Yard to 30-Feet, 5-Foot Side, 10-foot SS | no change | No changes recommended
Garages/Carports |  | no change
Lot Coverage | 40% | no change | Floor Area Ratio or Increase 40%
Building Height | 35 maximum | cannot be less | No changes recommended
| 24 max oceanfront/bayfront | than 25 feet | except 25-foot height allowance
Parking | 2 Parking Spaces | no change | No changes recommended
2 dwelling unit | Current | New | Options
Construction | ATTACHED OR DETACHED | no change | No changes recommended
Minimum Lot Size | 20% Slope<5,000 & 20%> 6,000 | no change | No changes recommended
Structure Setbacks | Front/Rear Yard to 30-Feet, 5-Foot Side, 10-foot SS | no change | No changes recommended
Garages/Carports |  | no change
Lot Coverage | 40% | no change | Floor Area Ratio or Increase 40%
Building Height | 35 maximum | cannot be less | No changes recommended
| 24 max oceanfront/bayfront | than 25 feet | Add standards for design, driveways, etc.
Parking | 3 spaces total | minimum 1 space | Adhere to 1 space to unit
per unit
3 dwelling units | Current | New | Options
Construction | Allowed Conditionally- Attached or Detached | New | Attached or Detached?
Minimum Lot Size | 20% Slope<5,000 & 20%> 6,000 | no change | No changes recommended
Structure Setbacks | Front/Rear Yard to 30-Feet, 5-Foot Side, 10-foot SS | no change | No changes recommended
Garages/Carports |  | no change
Lot Coverage | 40% |  | Floor Area Ratio or Increase 40% to 70%
Building Height | 35 maximum | cannot be less | Add standards for design, driveways,
| 24 max oceanfront/bayfront | than 25 feet | stormwater, landscaping
and impervious surface
Parking | 4 Spaces Total | minimum 1 space | Adhere to 1 space to unit
per unit
4 dwelling Units | Current | New | Options
Construction | Allowed Conditionally- Attached or Detached | New | Attached or Detached?
Minimum Lot Size | 20% Slope<5,000 & 20%> 6,000 | no change | Require 7,000 Square Foot Lot Size
Structure Setbacks | Front/Rear Yard to 30-Feet, 5-Foot Side, 10-foot SS | no change
Garages/Carports |  | no change
Lot Coverage | 40% | no change | Floor Area Ratio or Increase to 70%
Building Height | 35 maximum | cannot say less | Add standards for design, driveways,
| 24 max oceanfront/bayfront | than 25 feet | stormwater, landscaping
and impervious surface
Parking | 5 Parking Spaces Total | minimum 1 space | Adhere to 1 space to unit
per unit
Townhomes | Current | New | Options
Density | None Specified | Minimum 4 units | Attached
Minimum Lot Size | None Specified | Min. 1500 Square Feet | Require 7,000 Square Foot Lot Size
per unit
Structure Setbacks |  | 20 ft front if | Specified Setbacks for Townhomes
require garage
Garages/Carports |  | See Options | No Lot Coverage
Lot Coverage |  | NONE | Add standards for design, driveways,
Building Height |  | 25-feet to 35-feet | stormwater, landscaping
and impervious surface
Parking |  | minimum 1 space | Adhere to 1 space to unit
per unit
Cottage Clusters | Current | New | Options
Density |  | Minimum 8 units | Allow More Than 8 Units?
Unattached
Maximum Dwelling size | COTTAGE | 900 sf 1 story | Average Sizes?
| CLUSTERS | 1800 2 story
Minimum Lot Size | NOT | no change
ALLOWED
Structure Setbacks |  | Prescriptive
Garages/Carports |  | no change
Lot Coverage |  | NONE
Building Height |  | must allow 24 ft
if 2 story
Parking |  | up to 1 space | Adhere to 1 space per unit
per unit
Land Division |  | no change | TBD